## Blad1
Resistors (Ohm)
100 | x3 | Mouser
4K7 | x6 | Mouser
5K6 | x4 | Mouser
10K | x6 | Mouser
68K | x1 | Mouser
18K | x3 | Mouser
1M | x1 | Mouser
10M | x1 | Mouser
Chokes
10 µH, 130 mA Choke | x1 | Mouser
Common mode choke 10 A, CM2545X171B-10 | x1 | Mouser
Capacitors
4700 µF, 50 V, 50PK4700MEFC18X40 | x1 | Mouser
10 µF, 50 V | x3 | Mouser
100nF, 50V, smd 0805 | x6 | Mouser
100 µF, 50 V, MAL213631101E3 | x2 | Mouser
10 nF, 50 V, smd 0805 | x7 | Mouser
Semiconductors
1N4007, 1000 V, 1 A, 637-1N4007 | x1 | Mouser
zenerdiode 5,1 V, 500 mW | x1 | TME
1N4148, 100 V, 200 mA, 4 ns, 512-1N4148 | x1 | Mouser
Bridgerectifier D6KB6U, 600V, 6A | x2 | Mouser
BC547C, 45 V, 100 mA, 500 mW, hfe = 400 | x3 | Mouser
IRF9Z34NPBF, P-MOSFET, 55 V, 17 A, 100 mΩ | x1 | Mouser
BC557C, –45 V, –100 mA, 500 mW, hfe = 400 | x1 | Mouser
DC/DC-converter OKI-78SR-5/1.5- W36-C, 5V, 1,5 A | x1 | Mouser
dual-opamp MCP6002-E/P | x1 | Mouser
8-bit MCU ATmega4809-PF | x1 | Mouser
4 x Sevensegment display, KW4-801AVB |  | TME
Diverse
Powerrelay, 5 VDC, DPDT, 8 A, 655-RT424005F | x1 | Mouser
2 pin PCB screw terminal | x4 | Farnell
pinheader, 1 row, 2 pins, 2,54mm | x1 | Mouser
pinheader, 1 row, 3 pins, 2,54mm | x3 | Mouser
pinheader, 1 row, 4 pins, 2,54mm | x3 | Mouser
pinheader, 1 row, 5 pins, 2,54mm | x3 | Mouser
pinheader, 2 row, 6 pins, 2,54mm | x1 | Mouser
Rotary encoder with pushbutton, PEC11R-4230F-S0024 | x1 | Farnell
RS PRO Brass Hex Standoff, Male/Female, 60mm, M5 x M5 | x4 | RS
M3 bolts | x4
M3 nuts | x4
Wire 3X0,75Mm², 1,5 meter | x1 | Hubo
SEBSON Jack 3,5mm Stereo, Female/Female | x1 | Amazon
Amphenol KS3PC-AU, 3,5mm Stereo Mini Plug | x1 | Amazon
Weller RT | x1 | Gotron/Mouser